## I2C指令命令
Command/Response Opcode
| Request/Response | Description | 备注
1 | 00000 | Register Write | 单个寄存器写入
2 | 00001 | Register Read | 单个寄存器读取
3 | 00010 | Multiple Register Write | 多个寄存器写入
4 | 00011 | Multiple Register Read | 多个寄存器读取
5 | 00100 | Processor Instruction Write | 处理器指令写入
6 | 00101 | Processor Instruction Read | 处理器指令读取
7 | 00110 | Delay | 延时
8 | 00111 | Wait on pattern match | 等待模式匹配
9 | 01000 | Branch on pattern match | 断开模式匹配
10 | 11110 | Messaging | 通讯
11 | 11111 | End of List | 结束

## Register Write
1. I2C_Register Write时序表
1.1 写入时序表
1.2 Single Register Write
1.3 Multiple Register Write

## Register Read
1. I2C时序表
1.1 读取时序表
1.2 Single Register Write
1.3 Multiple Register Read

## Register other
3.1 Processor Instruction Write
3.2 Processor Instruction Read
3.3 Delay
3.4 Wait on pattern match
3.5 Branch on pattern match
3.6 Messaging
3.7 End of List

## control
Control Unit (C Unit) Register Description
| Register Name | Register Address | Table and Page
1 | Mode Configuration | Device 31, Register 0xF000
2 | Port Control | Device 31, Register 0xF001
3 | RCLK Clock Control | Device 31, Register 0xF002
4 | EEE Buffer Control Register 1 | Device 31, Register 0xF003
5 | EEE Buffer Control Register 2 | Device 31, Register 0xF004
6 | EEE Buffer Control Register 3 | Device 31, Register 0xF005
7 | EEE Buffer Control Register 4 | Device 31, Register 0xF006
8 | Port Control 2 | Device 31, Register 0xF007
9 | T Unit Strap Control | Device 31, Register 0xF008
10 | GPIO Interrupt Enable | Device 31, Register 0xF010
11 | GPIO Interrupt Status | Device 31, Register 0xF011
12 | GPIO Data | Device 31, Register 0xF012
13 | GPIO Tristate Control | Device 31, Register 0xF013
14 | GPIO Interrupt Type 1 | Device 31, Register 0xF014
15 | GPIO Interrupt Type 2 | Device 31, Register 0xF015
16 | GPIO Interrupt Type 3 | Device 31, Register 0xF016
17 | LED[0] Control | Device 31, Register 0xF020
18 | LED[1] Control | Device 31, Register 0xF021
19 | LED[2] Control | Device 31, Register 0xF022
20 | LED[3] Control | Device 31, Register 0xF023
21 | Combo LED Mode | Device 31, Register 0xF024
22 | Combo LED Control | Device 31, Register 0xF025
23 | LED Mixing Control | Device 31, Register 0xF026
24 | LED Timer Control | Device 31, Register 0xF027
25 | Combo Mode LED Timer | Device 31, Register 0xF028
26 | LED Speed On-timer Control | Device 31, Register 0xF029
27 | Frame Counter On-time Rate 1, Rate 2 | Device 31, Register 0xF030
28 | Frame Counter On-time Rate 3, Rate 4 | Device 31, Register 0xF031
29 | Frame Counter On-time Rate 5, Rate 6 | Device 31, Register 0xF032
30 | Frame Counter On-time Rate 7, Rate 8 | Device 31, Register 0xF033
31 | Frame Counter On-time Rate 9, Rate 10 | Device 31, Register 0xF034
32 | Frame Counter On-time Rate 11, Rate 12 | Device 31, Register 0xF035
33 | Frame Counter Readback | Device 31, Register 0xF036
34 | Frame Counter Readback | Device 31, Register 0xF037
35 | Combo LED Timer Mode E | Device 31, Register 0xF038
36 | Combo LED Timer Mode D | Device 31, Register 0xF039
37 | Port Interrupt Status | Device 31, Register 0xF040
38 | Global Interrupt Control | Device 31, Register 0xF041
39 | Global Interrupt Status | Device 31, Register 0xF042
40 | Port Interrupt Mask | Device 31, Register 0xF043
41 | Magic Packet MAC Addr LSB | Device 31, Register 0xF06B
42 | Magic Packet MAC Addr ISB | Device 31, Register 0xF06C
43 | Magic Packet MAC Addr MSB | Device 31, Register 0xF06D
44 | WOL Control Register | Device 31, Register 0xF06E
45 | WOL Status Register | Device 31, Register 0xF06F
46 | Reference Clock Control | Device 31, Register 0xF088
47 | Temperature Sensor 2 | Device 31, Register 0xF08a
48 | Device Max Speed Limit Control | Device 31, Register 0xF0A8

## Copper
Copper Unit (T Unit) Register Description
| Register Name | Register Address | Table and Page
1 | PMA/PMD Control 1 | Device 1, Register 0x0000
2 | PMA/PMD Status 1 | Device 1, Register 0x0001
3 | PMA/PMD Device Identifier 1 | Device 1, Register 0x0002
4 | PMA/PMD Device Identifier 2 | Device 1, Register 0x0003
5 | PMA/PMD Speed Ability | Device 1, Register 0x0004
6 | PMA/PMD Devices In Package 1 | Device 1, Register 0x0005
7 | PMA/PMD Devices In Package 2 | Device 1, Register 0x0006
8 | 10G PMA/PMD Control 2 | Device 1, Register 0x0007
9 | 10G PMA/PMD Status 2 | Device 1, Register 0x0008
10 | 10G PMA Transmit Disable | Device 1, Register 0x0009
11 | PMA/PMD Extended Ability | Device 1, Register 0x000B
12 | PMA/PMD Package Identifier 1 | Device 1, Register 0x000E
13 | PMA/PMD Package Identifier 2 | Device 1, Register 0x000F
14 | 2.5/5G PMA/PMD Extended Ability | Device 1, Register 0x0015
15 | Status Register Valid | Device 1, Register 0x0081
16 | 10G Pair Swap and Polarity | Device 1, Register 0x0082
17 | 10GBASE-T TX Power Level Setting | Device 1, Register 0x0083
18 | 10GBASE-T Test Mode | Device 1, Register 0x0084
19 | 10GBASE-T SNR Operating Margin Channel A | Device 1, Register 0x0085
20 | 10GBASE-T SNR Operating Margin Channel B | Device 1, Register 0x0086
21 | 10GBASE-T SNR Operating Margin Channel C | Device 1, Register 0x0087
22 | 10GBASE-T SNR Operating Margin Channel D | Device 1, Register 0x0088
23 | 10GBASE-T Minimum Margin Channel A | Device 1, Register 0x0089
24 | 10GBASE-T Minimum Margin Channel B | Device 1, Register 0x008A
25 | 10GBASE-T Minimum Margin Channel C | Device 1, Register 0x008B
26 | 10GBASE-T Minimum Margin Channel D | Device 1, Register 0x008C
27 | Skew Delay Channel B | Device 1, Register 0x0091
28 | Skew Delay Channel C and D | Device 1, Register 0x0092
29 | 10GBASE-T Fast Retrain Status and Control | Device 1, Register 0x0093
30 | XG Extended Control Register | Device 1, Register 0xC000
31 | XG Extended Status Register | Device 1, Register 0xC001
32 | MDIO Test 1 | Device 1, Register 0xC003
33 | MDIO Test 2 | Device 1, Register 0xC004
34 | MDIO Test 3 | Device 1, Register 0xC005
35 | 10G Misc Control/Status | Device 1, Register 0xC008
36 | Test Control | Device 1, Register 0xC00B
37 | Test Status | Device 1, Register 0xC00C
38 | Cable Diagnostics Control/Status | Device 1, Register 0xC00D
39 | Cable Diagnostics Results 1 | Device 1, Register 0xC00E
40 | Cable Diagnostics Results 2 | Device 1, Register 0xC00F
41 | Cable Diagnostics Results 3 | Device 1, Register 0xC010
42 | Firmware Revision 1 | Device 1, Register 0xC011
43 | Firmware Revision 1 | Device 1, Register 0xC012
44 | 1G Misc Control | Device 1, Register 0xC031
45 | EEE Buffer Control | Device 1, Register 0xC033
46 | NBASE-T Downshift Control | Device 1, Register 0xC034
47 | NBASE-T Downshift Status | Device 1, Register 0xC035
48 | AVS Control | Device 1, Register 0xC038
49 | Boot Status | Device 1, Register 0xC050
50 | NG Link Drop Control | Device 1, Register 0xC055
51 | NG Link Drop Count | Device 1, Register 0xC056

## Fiber
Fiber Unit (X Unit) Register Description
| Register Name | Register Address | Table and Page
1 | SERDES Control Register 1 | Device 3, Register 0xF003
2 | SERDES Control Register 2 | Device 3, Register 0xF004
3 | FIFO and CRC Interrupt Enable | Device 3, Register 0xF00A
4 | FIFO and CRC Interrupt Status | Device 3, Register 0xF00B
5 | PPM FlFO Control 1 | Device 3, Register 0xF00C
6 | Packet Generation Control 1 | Device 3, Register 0xF010
7 | Packet Generation Control 2 | Device 3, Register 0xF011
8 | Initial Payload 0-1/Packet Generation | Device 3, Register 0xF012
9 | Initial Payload 2-3/Packet Generation | Device 3, Register 0xF013
10 | Packet Generation Length | Device 3, Register 0xF016
11 | Packet Generation Burst Sequence | Device 3, Register 0xF017
12 | Packet Generation IPG | Device 3, Register 0xF018
13 | Transmit Packet Counter [15:0] | Device 3, Register 0xF01B
14 | Transmit Packet Counter [31:16] | Device 3, Register 0xF01C
15 | Transmit Packet Counter [47:32] | Device 3, Register 0xF01D
16 | Transmit Byte Counter [15:0] | Device 3, Register 0xF01E
17 | Transmit Byte Counter [31:16] | Device 3, Register 0xF01F
18 | Transmit Byte Counter [47:32] | Device 3, Register 0xF020
19 | Receive Packet Counter [15:0] | Device 3, Register 0xF021
20 | Receive Packet Counter [31:16] | Device 3, Register 0xF022
21 | Receive Packet Counter [47:32] | Device 3, Register 0xF023
22 | Receive Byte Count [15:0] | Device 3, Register 0xF024
23 | Receive Byte Count [31:16] | Device 3, Register 0xF025
24 | Receive Byte Count [47:32] | Device 3, Register 0xF026
25 | Receive Packet Error Count [15:0] | Device 3, Register 0xF027
26 | Receive Packet Error Count [31:16] | Device 3, Register 0xF028
27 | Receive Packet Error Count [47:32] | Device 3, Register 0xF029
28 | Link_drop Count [15:0] | Device 3, Register 0xF02a
29 | PRBS Control | Device 3, Register 0xF030
30 | PRBS Symbol Tx Counter [15:0] | Device 3, Register 0xF031
31 | PRBS Symbol Tx Counter [31:16] | Device 3, Register 0xF032
32 | PRBS Symbol Tx Counter [47:32] | Device 3, Register 0xF033
33 | PRBS Symbol Rx Counter [15:0] | Device 3, Register 0xF034
34 | PRBS Symbol Rx Counter [31:16] | Device 3, Register 0xF035
35 | PRBS Symbol Rx Counter [47:32] | Device 3, Register 0xF036
36 | PRBS Error Count [15:0] | Device 3, Register 0xF037
37 | PRBS Error Count [31:16] | Device 3, Register 0xF038
38 | PRBS Error Count [47:32] | Device 3, Register 0xF039
39 | PRBS Control | Device 3, Register 0xF040
40 | PRBS Elapse Time Counter | Device 3, Register 0xF041
41 | PRBS Master Error Counter [15:0] | Device 3, Register 0xF042
42 | PRBS Master Error Counter [31:16] | Device 3, Register 0xF043
43 | PRBS Master Error Counter [47:32] | Device 3, Register 0xF044
44 | PRBS Intermediate Error Counter[15:0] | Device 3, Register 0xF045
45 | PRBS Intermediate Error Counter[31:16] | Device 3, Register 0xF046
46 | PRBS Intermediate Error Counter[34:32] | Device 3, Register 0xF047

## Host
Host Interface Unit (H Unit) Register Description
| Register Name | Register Address | Table and Page
1 | SERDES Control Register 1 | Device 4, Register 0xF003
2 | SERDES Control Register 2 | Device 4, Register 0xF004
3 | FIFO and CRC Interrupt Enable | Device 4, Register 0xF00A
4 | FIFO and CRC Interrupt Status | Device 4, Register 0xF00B
5 | PPM FlFO Control 1 | Device 4, Register 0xF00C
6 | Packet Generation Control 1 | Device 4, Register 0xF010
7 | Packet Generation Control 2 | Device 4, Register 0xF011
8 | Initial Payload 0-1/Packet Generation | Device 4, Register 0xF012
9 | Initial Payload 2-3/Packet Generation | Device 4, Register 0xF013
10 | Packet Generation Length | Device 4, Register 0xF016
11 | Packet Generation Burst Sequence | Device 4, Register 0xF017
12 | Packet Generation IPG | Device 4, Register 0xF018
13 | Transmit Packet Counter [15:0] | Device 4, Register 0xF01B
14 | Transmit Packet Counter [31:16] | Device 4, Register 0xF01C
15 | Transmit Packet Counter [47:32] | Device 4, Register 0xF01D
16 | Transmit Byte Counter [15:0] | Device 4, Register 0xF01E
17 | Transmit Byte Counter [31:16] | Device 4, Register 0xF01F
18 | Transmit Byte Counter [47:32] | Device 4, Register 0xF020
19 | Receive Packet Counter [15:0] | Device 4, Register 0xF021
20 | Receive Packet Counter [31:16] | Device 4, Register 0xF022
21 | Receive Packet Counter [47:32] | Device 4, Register 0xF023
22 | Receive Byte Count [15:0] | Device 4, Register 0xF024
23 | Receive Byte Count [31:16] | Device 4, Register 0xF025
24 | Receive Byte Count [47:32] | Device 4, Register 0xF026
25 | Receive Packet Error Count [15:0] | Device 4, Register 0xF027
26 | Receive Packet Error Count [31:16] | Device 4, Register 0xF028
27 | Receive Packet Error Count [47:32] | Device 4, Register 0xF029
28 | Link_drop Count [15:0] | Device 4, Register 0xF02a
29 | PRBS Control | Device 4, Register 0xF030
30 | PRBS Symbol Tx Counter [15:0] | Device 4, Register 0xF031
31 | PRBS Symbol Tx Counter [31:16] | Device 4, Register 0xF032
32 | PRBS Symbol Tx Counter [47:32] | Device 4, Register 0xF033
33 | PRBS Symbol Rx Counter [15:0] | Device 4, Register 0xF034
34 | PRBS Symbol Rx Counter [31:16] | Device 4, Register 0xF035
35 | PRBS Symbol Rx Counter [47:32] | Device 4, Register 0xF036
36 | PRBS Error Count [15:0] | Device 4, Register 0xF037
37 | PRBS Error Count [31:16] | Device 4, Register 0xF038
38 | PRBS Error Count [47:32] | Device 4, Register 0xF039
39 | PRBS Control | Device 4, Register 0xF040
40 | PRBS Elapse Time Counter | Device 4, Register 0xF041
41 | PRBS Master Error Counter [15:0] | Device 4, Register 0xF042
42 | PRBS Master Error Counter [31:16] | Device 4, Register 0xF043
43 | PRBS Master Error Counter [47:32] | Device 4, Register 0xF044
44 | PRBS Intermediate Error Counter [15:0] | Device 4, Register 0xF045
45 | PRBS Intermediate Error Counter [31:16] | Device 4, Register 0xF046
46 | PRBS Intermediate Error Counter [34:32] | Device 4, Register 0xF047
47 | USXGMII Auto-Negotiation Registers 0 | Device 4, Register 0xF0A0
48 | USXGMII Auto-Negotiation LP Base Page | Device 4, Register 0xF0A2
49 | USXGMII Auto-Negotiation Base Page | Device 4, Register 0xF0A6

## Frame
Frame to Register (F Unit) Register Description
(88X3310P and 88X3340P Devices Only)
| Register Name | Register Address | Table and Page
1 | Frame to Register PHY DA [15:0] | Device 31, Register 0xF800
2 | Frame to Register PHY DA [31:16] | Device 31, Register 0xF801
3 | Frame to Register PHY DA [47:32] | Device 31, Register 0xF802
4 | Frame to Register PHY SA [15:0] | Device 31, Register 0xF803
5 | Frame to Register PHY SA [31:16] | Device 31, Register 0xF804
6 | Frame to Register PHY SA [47:32] | Device 31, Register 0xF805
7 | Frame to Register PHY TYPE | Device 31, Register 0xF806
8 | F2R Page Extension Register | Device 31, Register 0xF807