## Sheet2
CPU | Intel® Atom™ C3000系列 2~16 Cores (Denverton)
Chipset | SoC
BIOS | AMI SPI Flash BIOS
Memory | 2 x DDR4 SODIMM 2400MHz ECC or non-ECC
Max 64GB
Storage | 1 x MSATA(SATA/USB); 1 x SATA;
Ethernet | 6 x GbE RJ45 + 2 x GbE SFP or 8 x GbE RJ45 LAN5/6 supports PoE(optional)
Bypass | 2 Pairs Gen3（Optional）
Front I/O | 16 x LAN LEDs 1 x Wi-Fi LED 1 x 4G LED 1 x 5G LED
Rear IO | 1 x Power button 1 x Power LED 1 x HDD LED 1 x BYPASS LED 2 x USB ports 1 x Console port 6 x RJ45 ports 2 x GbE SFP ports(Or 2 x GbE RJ45 ports)
Internal I/O | 3 x Mini PCIe。其中1 x Mini PCIe支持PCIe/USB，放在正面。2 x Mini PCIe仅支持USB，放在背面。
1 x M.2 3052/2280 B+M Key for 5G module/SSD
4 x SIM插槽，默认2 x SIM 插槽，供顶层的Mini PCIe和M.2用。
1 x GPIO header
1 x Front Panel header
2 x USB 2.0 header（支持2个USB 2.0 接口）
1 x TPM header
Security acceleration | Intel® QuickAssist Technology
Display output | From OPMA Slot (Optional)
USB 2.0 | 2 x Type A
TPM | Yes
Working Temp | -10℃～60℃
Storage Temp | -20℃～70℃
Dimesion | 180*200mm以内
其他 | 支持上电开机