## Driver board
Part | Description | Ref Designator | Value | Data sheet | Link
WTR 08D050 | Thermistor | FR1 | - | - | http://www.wmec.cn/index.php/product/index/g/e/id/5.html
HEL-10D271K | Varistor | VR1 | - | https://www.bourns.com/docs/Product-Datasheets/MOV10D.pdf | https://www.digikey.com/en/products/detail/bourns-inc/MOV-10D271K/2407563
104K40/110/56 | Metallized Polypropylene Film Capacitor X2 | XC1 | - | - | -
- | Inductor | LF1 | 20mH | - | -
104K40/110/56 | Metallized Polypropylene Film Capacitor X2 | XC2 | - | - | -
1007 | Diode | D1 | - | - | -
- | Resistor | L1 | 1k | - | -
- | Fuse | F1 | - | - | -
- | Electrolytic Capacitor | EC1 | 4.7uF | - | -
- | Electrolytic Capacitor | EC2 | 4.7uF | - | -
- | Inductor | L2 | - | - | -
CD11G | Electrolytic Capacitor | EC3 | 4.7uF, 50V | - | http://hua-sing.com/eproducts/CD11G-Radial-Lead-Aluminum-Electrolytic-Capacitor-71.html
- | Electrolytic Capacitor | EC4 | 220uF, 35V | - | -
104J630V | Metallized Polypropylene Film Capacitor | C7 | - | - | https://www.songtian-ste.com/?post_type=products&page_id=16560/
BT131 | Triac | Q1 | - | https://www.mouser.com/datasheet/2/302/BT131-600-527679.pdf | -
BT131 | Triac | Q2 | - | https://www.mouser.com/datasheet/2/302/BT131-600-527679.pdf | -
BT131 | Triac | Q3 | - | https://www.mouser.com/datasheet/2/302/BT131-600-527679.pdf | -
3FT4M | Triac | Q4 | - | https://datasheetspdf.com/pdf-file/1029584/JILINSINO/3FT4M/1 | -
PN8015 | Non-isolated off-line PWM converter | U1 | - | - | https://www.alibaba.com/product-detail/PN8015-Non-isolated-Off-line-PWM_60767200073.html
M7 diode | Diode Standard 1000 V 1A Surface Mount SMA | D2 | 1kV, 1A | https://media.digikey.com/pdf/Data%20Sheets/NextGen%20Components%20PDFs/M7F.pdf | https://www.digikey.com/en/products/detail/nextgen-components/M7/14291104
2KUC, ES1J | Diode | D3 | - | - | -
- | Resistor | R1 | 2.7k | - | -
- | Resistor | R2 | 2.4k | - | -
- | Capacitor | C1 | - | - | -
- | Capacitor | C2 | - | - | -
- | Resistor | RX1 | 680k | - | -
- | Resistor | RX2 | 680k | - | -
- | Resistor | RX3 | 680k | - | -
- | Resistor | R3 | 1.5k | - | -
- | Capacitor | C6 | - | - | -
- | Resistor | R7 | 510 | - | -
- | Resistor | R11 | 4.7k | - | -
- | Resistor | R12 | 33 | - | -
- | Resistor | R10 | 4.7k | - | -
- | Resistor | R9 | 4.7k | - | -
- | Resistor | R8 | 4.7k | - | -
- | Resistor | R6 | 510 | - | -
- | Resistor | R5 | 510 | - | -
- | Resistor | R4 | 510 | - | -
- | Resistor | RL | 4.7k | - | -

## Controller board
Part | Description | Ref Designator | Value | Data sheet | Link
- | LED | D1 | - | - | -
- | LED | D2 | - | - | -
- | LED | D3 | - | - | -
- | LED | D4 | - | - | -
- | LED | D5 | - | - | -
- | Electrolytic capacitor | C1 | 47uF, 16V | - | -
- | Resistor | R1 | 5.1k | - | -
- | Resistor | R2 | 5.1k | - | -
- | Resistor | R3 | 5.1k | - | -
- | Resistor | R4 | 5.1k | - | -
- | Capacitor | C2 | - | - | -
- | Capacitor | C3 | - | - | -
- | Jumper | JP1 | - | - | -
- | Resistor | R5 | 1k | - | -
BS66F340 | Microcontroller | U1 | - | https://www.holtek.com/documents/10179/116711/BS66F340_50_60_70v161.pdf | https://www.holtek.com/productdetail/-/vg/BS66F340_350_360_370